## Parameter Nomenclature
Sensor | Sensor description | Protocol | Protocol description | Parameter | Comment
FC1_Plant | Chlorophyll fluorescence imaging | HL-LL | Protocol measured in the morning_ Short light curve under 2 light levels; HL Hight light and LL Low light using FluorCam | See next sheet (Parameter description)
|  | CL-Ind | Protocol measured in the evening_ Induction curve (Ind) under continous light level (CL) using FluorCam
|  | HL-Ind | Protocol measured in the evening_ Induction curve (Ind) under high light level (HL) using FluorCam
|  | ChlCont | Protocol measured in the morning_ Chlorophyll content (ChlCont) using FluorCam
SWIR_Plant* | Hyperspectral imaging (Short-wave infrared) |  |  |  | * Only provided data from Tier 2 (Exp. ID 4)
VNIR_Plant | Hyperspectral imaging (Visible near-infrared)
VNIR_Plant |  | Spectrum** |  |  | **Spectrum range in Tier 1: 351.4 - 898.3 nm while in Tier 2: 449.6-898.3
IR1_Plant | Thermal IR imaging
IR1-Probes_Plant | Thermal IR imaging and Temp sensor inside the IR unit
RGB1_Plant | RGB imaging | Avg | Average (Avg) of multiple angles from RGB1-Side view
SC | Scales/Watering and weighting unit

## Parameter description
Sensor (PID) | Parameter | Unit | Description | Formula | qN_L1 | qN_L2 | qN_Lss | qP_L1 | qP_L2 | qP_Lss | qL_L1 | qL_L2 | qL_Lss | Rfd_L1 | Rfd_L2 | Rfd_Lss | Size
FC1 | F0 | arbitrary unit | Minimum fluorescence in dark-adapted state. | Measured
| Fm | arbitrary unit | Maximum fluorescence in dark-adapted state. | Measured
| Fv | arbitrary unit | Variable fluorescence in dark-adapted state. | Fm – F0
| Fp | arbitrary unit | Peak fluorescence during the initial phase of the Kautsky effect. | Measured
| Fm_L1 | arbitrary unit | Maximum fluorescence under actinic light 1. | Measured
| Fm_L2 | arbitrary unit | Maximum fluorescence under actinic light 2. | Measured
| Fm_Lss | arbitrary unit | Steady-state maximum fluorescence in light. | Measured
| Ft_L1 | arbitrary unit | Instantaneous fluorescence under actinic light 1. | Measured
| Ft_L2 | arbitrary unit | Instantaneous fluorescence under actinic light 2. | Measured
| Ft_Lss | arbitrary unit | Steady-state fluorescence in light. | Measured
| Fo_L1 | arbitrary unit | Minimum fluorescence under actinic light 1. | Measured
| Fo_L2 | arbitrary unit | Minimum fluorescence under actinic light 2. | Measured
| F0_Lss | arbitrary unit | Steady-state minimum fluorescence in light. | F0/((Fv/Fm)+(F0/Fm_Lss))
| Fv_L1 | arbitrary unit | Variable fluorescence under actinic light 1. | Fm_L1 - F0_L1
| Fv_L2 | arbitrary unit | Variable fluorescence under actinic light 2. | Fm_L2 - F0_L2
| Fq_L1 | arbitrary unit | Difference in fluorescence between Fm_L1 and Ft_L1 in light. | Fm_L1 – Ft_L1
| Fq_L2 | arbitrary unit | Difference in fluorescence between Fm_L2 and Ft_L2 in light. | Fm_L2 – Ft_L2
| Fq_Lss | arbitrary unit | Fluorescence quenching capacity under actinic light. | Fm_Lss – Ft_Lss
| QY_max | arbitrary unit | Maximum quantum efficiency of PSII photochemistry in dark-adapted state. | Fv/Fm
| Fv/Fm_L1 | arbitrary unit | PSII maximum efficiency of light adapted sample. | Fv_L1/Fm_L1
| Fv/Fm_L2 | arbitrary unit | PSII maximum efficiency of light adapted sample. | Fv_L2/Fm_L2
| Fv/Fm_Lss | arbitrary unit | PSII maximum efficiency of light adapted sample in steady-state. | Fv_Lss/Fm_Lss
| QY_ L1 | arbitrary unit | Instantaneous PSII quantum yield under actinic light 1. | Fq_L1/Fm_L1
| QY_ L2 | arbitrary unit | Instantaneous PSII quantum yield under actinic light 2. | Fq_L2/Fm_L2
| QY_ Lss | arbitrary unit | Steady-state PSII quantum yield in light. | Fq_Lss/ Fm_Lss
| NPQ_ L1 | arbitrary unit | Instantaneous non-photochemical quenching under actinic light 1. | (Fm-Fm_L1)/ Fm_L1
| NPQ_ L2 | arbitrary unit | Instantaneous non-photochemical quenching under actinic light 2. | (Fm-Fm_L2)/ Fm_L2
| NPQ _Lss | arbitrary unit | Steady-state non-photochemical quenching. | (Fm - Fm_Lss)/Fm_Lss
| qN_L1 | arbitrary unit | Coefﬁcient of non-photochemical quenching under actinic light 1. | (Fm-Fm_L1)/ (Fm- F0_L1)
| qN_L2 | arbitrary unit | Coefﬁcient of non-photochemical quenching under actinic light 2. | (Fm-Fm_L2)/ (Fm- F0_L2)
| qN_Lss | arbitrary unit | Coefﬁcient of non-photochemical quenching in steady state. | (Fm-Fm_Lss)/ (Fm- F0_Lss)
| qP_Ln1 | arbitrary unit | Coefficient of photochemical quenching under actinic light 1. | Fq_L1/Fv_L1
| qP _Ln2 | arbitrary unit | Coefficient of photochemical quenching under actinic light 2. | Fq_L2/Fv_L2
| qP_Lss | arbitrary unit | Coefficient of photochemical quenching in steady-state. | Fq_Lss/Fv_Lss
| qL_L1 | arbitrary unit | Fraction of PSII centers that are ‘open’ under actinic light 1. | (Fq_L1/Fv_L1) *(F0/Ft_L1)
| qL_L2 | arbitrary unit | Fraction of PSII centers that are ‘open’ under actinic light 2. | (Fq_L2/Fv_L2) *(F0/Ft_L2)
| qL_Lss | arbitrary unit | Fraction of PSII centers that are ‘open’ in steady state. | (Fq_Lss/Fv_Lss)* (F0/Ft_Lss)
| Rfd_L1 | arbitrary unit | Instantaneous fluorescence decline ratio under actinic light 1. | (Fp-Ft_L1) / Ft_L1
| Rfd_L2 | arbitrary unit | Instantaneous fluorescence decline ratio under actinic light 2. | (Fp-Ft_L2) / Ft_L2
| Rfd Lss | arbitrary unit | Fluorescence decline ratio in steady-state. | (Fp - Ft_Lss) /Ft_Lss
| QY_Lss2/Lss1 | arbitrary unit | Ratio between steady-state QY measured under low (Lss2) and high (Lss1) light. | QY_Lss_LL/QY_Lss_HL
| FRF_G | arbitrary unit | Measurement of Far-Red Chlorophyll Fluorescence at green light excitation. | Measured
| RF_Gcorr | arbitrary unit | Measurement of Red Chlorophyll Fluorescence at green light excitation. | RF_G*3
| SFR_G | arbitrary unit | Ratio of Red and Far-Red Chlorophyll Fluorescence at green light excitation. | RF_G/FRF_Gcorr
| FRF_R | arbitrary unit | Measurement of Far-Red Chlorophyll Fluorescence at red-orange light excitation. | Measured
| RF_Rcorr | arbitrary unit | Measurement of Red Chlorophyll Fluorescence at red-orange light excitation. | RF_R*3
| SFR_R | arbitrary unit | Ratio of Red and Far-Red Chlorophyll Fluorescence at red-orange light excitation. | RF_R/FRF_Rcorr
SWIR | WATER1 | arbitrary unit | Water Content Index trait based on hyperspectral SWIR top view
VNIR | PRI | arbitrary unit | Photochemical Reflectance Index trait based on hyperspectral VNIR top view
| NDVI | arbitrary unit | Normalized Difference Vegetation Index trait based on hyperspectral VNIR top view
| PSRI | arbitrary unit | Plant Senescence Reflectance Index trait based on hyperspectral VNIR top view
| OSAVI | arbitrary unit | Optimized Soil-Adjusted Vegetation Index trait based on hyperspectral VNIR top view
| SIPI | arbitrary unit | Structure Insensitive Pigment Index trait based on hyperspectral VNIR top view
| MCARI1 | arbitrary unit | Modified Chlorophyll Absorption in Reflectance Index trait based on hyperspectral VNIR top view
IR1 | Temp-avg | °C | Average temperature of the entire plant surface.
IR1-Probes | deltaT | °C | Difference between leaf and air temperature known as canopy temperature depression | Temp-avg - Temp-air
RGB1 | Area MM | mm2 | Total area covered with plant.
| Perimeter MM | mm | Length of the plant perimeter, usually used for further computations.
| Compactness | arbitrary unit | Ratio between area and surface of convex hull enveloping particular plant | Area / Convex_Hull_Area
| Height MM | mm | Heigth of bounding box enveloping plant.
| Width MM | mm | Width of bounding box enveloping plant.
| Plant Color Segmentation | arbitrary unit | The software calculates the proportion of the plant which falls into color groups pre-selected by the user. For example, RGB(32,37,31) RGB(110,110,89) etc.
SC | weight | g | WEIGHT (absolute weight trait based on weighing of the entire pot) [g] | Absolute weight of the pot.
| weight after watering | g | WEIGHT_after watering (absolute weight trait based on weighing of the entire pot after watering of the pot) [g] | Absolute weight of the pot after completion of watering.
Harvest | FW | g | Fresh weight of the above-ground biomass cut at the collar.
| DW | g | Dry weight of the above-ground biomass cut at the collar after 48h at 60°C
| FWDW ratio | g | Fresh weight/Dry weight ratio | FW/DW

## ID of plant Nomenclature
Date of Exp. |  | Exp. ID | Genotype | Pot Replicate | Plant Replicate per pot | Comment
2021 | Tier 1-1 | 1 | B1K… | 1,2 | A1, A2
| Tier 1-2 | 2 | B1K… | 3,4 | A1, A2
| Tier 1-3 | 3 | B1K… | 5,6 | A1, A2
2022 | Tier 2-1 | 4 | B1K… | 1,2,3* | A1, A2 | *Only 2 genotpes have 3 pot replicates (4_B1K2319__3_A1 and A2) (4_B1K1703__3_A1 and A2)
| Tier 2-2 | 5 |  | 1,2 | A1, A2 | Not included
2023 | Tier 3 | 6 |  | 9 or 20 |  | Not included

## DAT
Exp ID | Date | DAT | Day after Transplant
1 | 2021-08-12 | 4
1 | 2021-08-13 | 5
1 | 2021-08-14 | 6
1 | 2021-08-15 | 7
1 | 2021-08-16 | 8
1 | 2021-08-17 | 9
1 | 2021-08-18 | 10
1 | 2021-08-19 | 11
1 | 2021-08-20 | 12
1 | 2021-08-21 | 13
1 | 2021-08-22 | 14
1 | 2021-08-23 | 15
1 | 2021-08-24 | 16
1 | 2021-08-25 | 17
1 | 2021-08-26 | 18
1 | 2021-08-27 | 19
1 | 2021-08-28 | 20
1 | 2021-08-29 | 21
1 | 2021-08-30 | 22
1 | 2021-08-31 | 23
1 | 2021-09-01 | 24
1 | 2021-09-02 | 25
1 | 2021-09-03 | 26
1 | 2021-09-04 | 27
1 | 2021-09-05 | 28
1 | 2021-09-06 | 29
1 | 2021-09-07 | 30
1 | 2021-09-08 | 31
1 | 2021-09-09 | 32
1 | 2021-09-10 | 33
1 | 2021-09-11 | 34
1 | 2021-09-12 | 35
1 | 2021-09-13 | 36
1 | 2021-09-14 | 37
1 | 2021-09-15 | 38
1 | 2021-09-16 | 39
1 | 2021-09-17 | 40
1 | 2021-09-18 | 41
1 | 2021-09-19 | 42
1 | 2021-09-20 | 43
2 | 2021-10-01 | 5
2 | 2021-10-02 | 6
2 | 2021-10-03 | 7
2 | 2021-10-04 | 8
2 | 2021-10-05 | 9
2 | 2021-10-06 | 10
2 | 2021-10-07 | 11
2 | 2021-10-08 | 12
2 | 2021-10-09 | 13
2 | 2021-10-10 | 14
2 | 2021-10-11 | 15
2 | 2021-10-12 | 16
2 | 2021-10-13 | 17
2 | 2021-10-14 | 18
2 | 2021-10-15 | 19
2 | 2021-10-16 | 20
2 | 2021-10-17 | 21
2 | 2021-10-18 | 22
2 | 2021-10-19 | 23
2 | 2021-10-20 | 24
2 | 2021-10-21 | 25
2 | 2021-10-22 | 26
2 | 2021-10-23 | 27
2 | 2021-10-24 | 28
2 | 2021-10-25 | 29
2 | 2021-10-26 | 30
2 | 2021-10-27 | 31
2 | 2021-10-28 | 32
2 | 2021-10-29 | 33
2 | 2021-10-30 | 34
2 | 2021-10-31 | 35
2 | 2021-11-01 | 36
2 | 2021-11-02 | 37
2 | 2021-11-03 | 38
2 | 2021-11-04 | 39
2 | 2021-11-05 | 40
2 | 2021-11-06 | 41
2 | 2021-11-07 | 42
2 | 2021-11-08 | 43
3 | 2021-11-11 | 4
3 | 2021-11-12 | 5
3 | 2021-11-13 | 6
3 | 2021-11-14 | 7
3 | 2021-11-15 | 8
3 | 2021-11-16 | 9
3 | 2021-11-17 | 10
3 | 2021-11-18 | 11
3 | 2021-11-19 | 12
3 | 2021-11-20 | 13
3 | 2021-11-21 | 14
3 | 2021-11-22 | 15
3 | 2021-11-23 | 16
3 | 2021-11-24 | 17
3 | 2021-11-25 | 18
3 | 2021-11-26 | 19
3 | 2021-11-27 | 20
3 | 2021-11-28 | 21
3 | 2021-11-29 | 22
3 | 2021-11-30 | 23
3 | 2021-12-01 | 24
3 | 2021-12-02 | 25
3 | 2021-12-03 | 26
3 | 2021-12-04 | 27
3 | 2021-12-05 | 28
3 | 2021-12-06 | 29
3 | 2021-12-07 | 30
3 | 2021-12-08 | 31
3 | 2021-12-09 | 32
3 | 2021-12-10 | 33
3 | 2021-12-11 | 34
3 | 2021-12-12 | 35
3 | 2021-12-13 | 36
3 | 2021-12-14 | 37
3 | 2021-12-15 | 38
3 | 2021-12-16 | 39
3 | 2021-12-17 | 40
3 | 2021-12-18 | 41
3 | 2021-12-19 | 42
3 | 2021-12-20 | 43
4 | 2022-10-10 | 10
4 | 2022-10-11 | 11
4 | 2022-10-12 | 12
4 | 2022-10-13 | 13
4 | 2022-10-14 | 14
4 | 2022-10-15 | 15
4 | 2022-10-16 | 16
4 | 2022-10-17 | 17
4 | 2022-10-18 | 18
4 | 2022-10-19 | 19
4 | 2022-10-20 | 20
4 | 2022-10-21 | 21
4 | 2022-10-22 | 22
4 | 2022-10-23 | 23
4 | 2022-10-24 | 24
4 | 2022-10-25 | 25
4 | 2022-10-26 | 26
4 | 2022-10-27 | 27
4 | 2022-10-28 | 28
4 | 2022-10-29 | 29
4 | 2022-10-30 | 30
4 | 2022-10-31 | 31
4 | 2022-11-01 | 32
4 | 2022-11-02 | 33
4 | 2022-11-03 | 34
4 | 2022-11-04 | 35
4 | 2022-11-05 | 36
4 | 2022-11-06 | 37
4 | 2022-11-07 | 38
4 | 2022-11-08 | 39
4 | 2022-11-09 | 40
4 | 2022-11-10 | 41
4 | 2022-11-11 | 42
4 | 2022-11-12 | 43
4 | 2022-11-13 | 44
4 | 2022-11-14 | 45
4 | 2022-11-15 | 46
4 | 2022-11-16 | 47